## Product Backlog
ID | Title | Epic | User Story | Priority (MoSCoW) | Status | Acceptance Criteria | Functional Requirements | Non-Functional Requirements | Original Estimate
1 | Image Capture Module | Image Acquisition | As a QC operator, I want to capture high-resolution etched cross-section images of rebars. | Must | To Do | Image clearly shows full diameter with proper lighting and focus. | Camera integration, image storage, batch tagging. | High resolution, minimal distortion, fast capture (<3 sec). | 5 days
2 | Peripheral & Core Detection | Level-1 Check | As a QC system, I want to detect dark grey peripheral region and light grey core. | Must | To Do | System outputs YES only if both regions are clearly visible. | Image segmentation, grayscale thresholding. | Detection accuracy >95%. | 6 days
3 | Continuous Ring Validation | Level-1 Check | As a QC system, I want to verify if the dark grey region forms a continuous ring. | Must | To Do | PASS only if no breaks exist in rim. | Edge detection, contour continuity analysis. | Robust to noise and surface scratches. | 5 days
4 | Concentricity Analysis | Level-1 Check | As a QC system, I want to check if rim and core are concentric. | Must | To Do | Center deviation within defined tolerance. | Circle fitting algorithm, center comparison. | Tolerance error <2%. | 6 days
5 | Uniform Rim Thickness Check | Level-1 Check | As a QC system, I want to verify rim thickness uniformity. | Must | To Do | Thickness variation within acceptable limits. | Radial thickness sampling at multiple angles. | Standard deviation within threshold. | 6 days
6 | 7-10% Thickness Rule | Level-2 Check | As a QC system, I want to ensure rim thickness is 7–10% of diameter. | Must | To Do | PASS only if rim thickness percentage between 7% and 10%. | Diameter calculation, percentage computation. | Measurement precision ±0.5%. | 4 days
7 | Automated Pass/Fail Engine | Decision System | As a QC operator, I want automated decision based on Level-1 and Level-2 checks. | Must | To Do | PASS only if all Level-1 checks are YES and thickness rule satisfied. | Logical rule engine implementation. | Response time <2 seconds. | 5 days
8 | Inspection Report Generation | Reporting | As a QC operator, I want an inspection report generated automatically. | Should | To Do | Report includes image, diameter, rim %, concentricity, final result. | PDF/Excel export functionality. | Readable format, generated <5 sec. | 4 days
9 | Inspection Data Storage | Database | As a plant admin, I want inspection records stored for traceability. | Should | To Do | All test results stored with batch ID and timestamp. | Database integration, CRUD operations. | Secure storage, backup enabled. | 5 days
10 | Quality Dashboard | Analytics | As a quality head, I want analytics of pass/fail trends. | Could | To Do | Dashboard displays rejection rate and rim thickness distribution. | Data visualization module. | Real-time update, responsive UI. | 6 days